## Sheet1
CAN 2 | 500 kbit/s
| Channel | Stream | CAN ID (hex) | CAN ID (dec) | Transmit | Format | Frame size | Parameter (LINK ecu) | Haltech Name | Units | Start Pos | Width | Byte Order | Type | Mult | Div. | Offset | Comment
| 1 | 1 (Rx) | 0x180 | 384 | 100 Hz | Extended | 8 byte | Lambda 1 | Wideband sensor | Lambda | 0 | 16 | MS First | Unsigned | 1 | 10000 | 0 | Not using Haltech protocol - using AEM xline
| 2 | 2 | 0x3E9 | 1001 | 20 Hz | Normal | 8 byte | AFR/Lambda Target | Target Lambda | Lambda | 32 | 16 | MS First | Unsigned | 1 | 1000 | 0
| 3 | 3 | 0x360 | 864 | 50 Hz | Normal | 8 byte | Engine Speed | RPM | RPM | 0 | 16 | MS First | Unsigned | 1 | 1 | 0
[8 empty] | MAP | Manifold Pressure | kPa | 16 | 16 | MS First | Unsigned | 1 | 10 | 0 | (convert to psi)
[8 empty] | TPS (Main) | Throttle Position | % | 32 | 16 | MS First | Unsigned | 1 | 10 | 0
| 4 | 4 | 0x3E4 | 996 | 10 Hz | Normal | 8 byte | % Fuel Cut | Decel Cut Active | enum | 11 | 1 | MS First | Unsigned | 1 | 1 | 0 | 1:4
[8 empty] | Brake NO (switch) | Brake Pedal Switch | enum | 13 | 1 | MS First | Unsigned | 1 | 1 | 0 | 1:2
[8 empty] | Virtual Aux 1 - Lambda Protect | Aux RPM Limiter Active | enum | 18 | 1 | MS First | Unsigned | 1 | 1 | 0 | 2:5
[8 empty] | CAN Aux 1 - Shift Light | Flat Shift Switch | enum | 20 | 1 | MS First | Unsigned | 1 | 1 | 0 | 2:3
[8 empty] | AC Request | Air Con Request | enum | 26 | 1 | MS First | Unsigned | 1 | 1 | 0 | 3:5
[8 empty] | Aux 2 - CE Light | Check Engine Light | enum | 56 | 1 | MS First | Unsigned | 1 | 1 | 0 | 7:7
| 5 | 5 | 0x372 | 882 | 10 Hz | Normal | 8 byte | Batt Voltage | Battery Voltage | Volts | 0 | 16 | MS First | Unsigned | 1 | 10 | 0
[8 empty] | Boost Target | Target Boost Level | kPa | 32 | 16 | MS First | Unsigned | 1 | 10 | 0 | (convert to psi)
[8 empty] | BAP | Barometric Pressure | kPa | 48 | 16 | MS First | Unsigned | 1 | 10 | 0 | (convert to psi)
| 6 | 6 | 0x361 | 865 | 50 Hz | Normal | 8 byte | Fuel Pressure | Fuel Pressure | kPa | 0 | 16 | MS First | Unsigned | 1 | 10 | -101 | (convert to psi)
| 7 | 7 | 0x3E0 | 992 | 10 Hz | Normal | 8 byte | ECT | Coolant Temperature | deg C | 0 | 16 | MS First | Unsigned | 1 | 10 | 0
[8 empty] | IAT | Air Temperature | deg C | 16 | 16 | MS First | Unsigned | 1 | 10 | 0
[8 empty] | Ambient Temperature | Ambient Air Temperature | deg C | 32 | 16 | MS First | Unsigned | 1 | 10 | 0 | Not using Haltech protocol
| 8 | 8 | 0x370 | 880 | 20 Hz | Normal | 8 byte | GP Speed 1 - Rear Wheel | Vehicle Speed | km/h | 0 | 16 | MS First | Unsigned | 1 | 10 | 0 | (need to convert to miles)
| 9 | 9 | 0x3E1 | 993 | 10 Hz | Normal | 8 byte | % Ethanol | Fuel Composition | % | 32 | 16 | MS First | Unsigned | 1 | 10 | 0
[8 empty] | Accumulated Distance | Current Trip | km | 0 | 16 | MS First | Unsigned | 1 | 10 | 0 | Not using Haltech protocol (need to convert to miles)
[8 empty] | Instantaneous Fuel/Distance | Current Fuel Economy | L/100km | 16 | 16 | MS First | Unsigned | 1 | 10 | 0 | Not using Haltech protocol (need to convert to mpg)
[8 empty] | Accumulated Fuel/Distance | Trip Fuel Economy | L/100km | 48 | 16 | MS First | Unsigned | 1 | 10 | 0 | Not using Haltech protocol (need to convert to mpg)
| 10 | 10 | 0x470 | 1136 | 20 Hz | Normal | 8 byte | Lateral (X) Acceleration | Lateral G | G | 0 | 16 | MS First | Unsigned | 1 | 1000 | 0 | Not using Haltech protocol
[8 empty] | Longitudinal (Y) Acceleration | Longitudinal G | G | 16 | 16 | MS First | Unsigned | 1 | 1000 | 0 | Not using Haltech protocol
[8 empty] | Gear | Gear | enum | 56 | 8 | MS First | Unsigned | 1 | 1 | 0
Gauge Ideas
Shift light turns background from black to orange on every screen
Lambda protect turns background from black to red on every screen
Lambda + lambda target - analog
Boost and boost target - analog
Combo: Lambda and Boost - digital and arc bar chart
Batt Volt, Fuel Pressure, BAP, ECT, IAT, ethanol - listed numerical display
Ambient Temp, Accumulated distance, instantaneous fuel/distance, accumulated fuel/distance - digital and arc bar chart
Engine speed, vehicle speed, TPS, Gear - listed numerical display
lateral and longitudinal Accel - G sensor cross-hair